## General
Requirement Name | Numerical Specification | Reference Rule | Special Notes
Open Wheel | Top 180 Degrees and sides of wheel unobstructed 75mm keep out zone | V.1.1
Wheelbase | Minimum 1525mm | V.1.2
Vehicle Track | Front must be 75% or more of rear track width | V.1.3.2
Ground Clearance | 90mm or less to Lower Side Impact Structure 75mm or less to bottom of car | V.1.4.2 | Must be measurable without removing aero
Driver Accommodation | See Driver Accommodation sheet | V.2.1.1
Visibility | 100 degrees left and right minimum | V.2.2 | Use of mirrors allowed
Suspension Travel | 50mm minimum | V.3.1.1 | Seated Driver
Steering | MAX 7 degrees of play | V.3.2.5
Wheels | Min 8.0" Diameter | V.4.1
Tread (Wet) | Min 2.4mm | V.4.3.2
Primary Structure Brackets | e/D ratio 1.5 or higher | F.5.4.3
Bend radii | minimum 3X tube OD | F.5.2.1
Helmet Clearance | 50mm min from main hoop If bracing rearward, 50 mm min from line drawn from top of main hoop to lower bracing | F.5.6.4
Firewall | Must Cover everything up to 100mm above the bottom of the helmet | T.1.8.2
F3.5.3.a
Jacking Point | Located at Rear, visible from 1m orange, 25-30 mm OD tubing exposed around lower 180 deg unobstructed access for 300mm or more of length. 75 mm clearance to the ground | VE.2.1
Suspension rebound | Wheels off ground when jack point is 200mm off ground | V.2.1.2

## Non-Numerical Requirements
Requirement Name | Specification | Reference Rule | Special Notes
Driver Accomodation | Head and Hands must not contact ground in any rollover attitude | V.2.1.2
Suspension mounts | Must be able to be inspected | V.3.1.3
Rod Ends | Must be mounted in double shear Captured with screw/bolt/washer with OD larger than bearing housing ID | V.3.1.5
Steering | Mechanical Connection | V.3.2.1
| Rigid linkage capable of tension and compression | V.3.2.3
| Must have positive stops Prevent tire contact and steering lockup | V.3.2.4
| Steering Rack Mechanically attached at all joints | V.3.2.6 V.3.2.7
Steering Wheel | Quick Disconnect Required Must be operable with gloves | V.3.3.2 V.3.3.3
| Must be Circular or Ovular | V.3.3.4
Structural Equivalency Spreadsheet - SES | See SAE rules | F.2.1.2
Primary Structure Fasteners | Must use removable bolt & nut | F.5.4.1
Bends | No crimps or wall failure | F.5.2.2
Templates | Car must pass template tests | T.1.1 & T.1.2
Driver Containment | Driver must be contained by the Major Structure of Chassis | T.1.3.2
Suspension Covers | Moving suspension and steer components must be covered by solid material Covers must be removable | T.1.3.3 T.1.3.4
Accelerator Pedal | Must return to 0% travel when released Have positive stop Any possible jam points must be covered | T.1.4.1 T.1.4.2
Safety | Follow all procedures No safety violations | Joe & Webber
Cleanliness | Keep area clean | Joe & Webber
Permissions | Ask permission not forgiveness | Webber
Training | All tool training done this semester | Joe
Edges | Break all sharp edges | Joe
Display | Pipe dream 3/14 but minimum 4/24 | Webber
Bolting | Bolted connections must use a removable bolt and nut | F.5.4.1
Roll Hoops | Must include both a Main Hoop and Front Hoop | F.5.6.1
Brake System | Brakes act on all four wheels, operated by single control, and capable of locking all four wheels | T.3.1.2
| Two independent hydraulic circuits, leaks or failure need to maintain brakes on at least 2 wheels | T.3.1.3
| Each circuit needs its own fluid reserve using seperate reservoirs | T.3.1.4
| No unarmored plastic brake lines | T.3.1.7
| Brake system needs scatter shields to protect from drivetrain failure or collisions | T.3.1.8
| ALL fastners in the brake system are critical fasteners | T.3.1.10
Brake Pedal, Pedal Box, and Mounting | Brake pedal must be fabricated from steel or aluminum or machined from steel, aluminum, or titanium | T.3.2.1
| Brake pedal and associated components must withstand a minimum force of 2000 N without any failure of brake system | T.3.2.2 | Compitition testing will be an official pushing the brake, no measuring equipment used
| Failure of non-loadbearing components must not interfere with brake pedal operation or brake function | T.3.2.3
Brake Over Travel Switch - BOTS | The vehicle must have a Brake Over Travel Switch (BOTS) which the driver can NOT reset. | T.3.3.1 T.3.3.4
| BOTS must be a single throw, two position switch and operate shutdown circuit | T.3.3.2 T.3.3.3
| BOTS must use analog components | T.3.3.5
Brake Light | Must be visiable in rear in very bright sunlight
Brake light must be red in color on black back ground with a minimum shining surface
Floor Closeout | Floor Closeout must keep track debris from entering cockpit Closeout must extend from foot Area to firewall. Made of solid metal. Any gaps must not exceed 3mm | T.1.7
Firewall | Separate Driver from engine and other hot/flammable components Tightly Mounted, Rigid, non Permeable Must seal completely against fluids | T.1.8.1 T.1.8.3 T.1.8.6
Harness Specs | 5,6,or 7 point harness, new and installed to manufacturer specs | T.2.2
Harness Requirements | 6 or 7 point if reclined position Pull up adjusters recommended H type shoulder belts only | T.2.3
Harness Installation | See SAE rulebook | T.2
Critical Fasteners | Must be SAE Grade 5 or Metric 8.8 or greater, Hex head, or socket cap Must have positive locking | T.8.2.1 T.8.2.2
Positive Locking | Not reliant on campling force to apply locking. Examples: Safety wire, Cotter Pins | T.8.3.1 T.8.3.2
Tie Rod Ends | Need Jam Nut | T.8.4
Master Switch | Must meet T.9.3
Push Bar | Removable Device allowing two (2) persons to push the vehicle around Must also slow/stop forward motion of the vehicle | VE.2.2
Phase 2 | Account for future subsystems in every design | Sarikaya

## Design-specific Requirements
Composite | F.4.1.1 | Documentation of material type and properties via record of donation/purchase
| F.4.1.2 | Details of manufacturing technique and structural material used
| F.4.1.3 | Calculations showing structural equivalence to F.3.2 steel tubing (Energy Dissipation, Sy, Su in bending/bucking/tension.)
| F.4.1.4 | Construction dates of test panels, monocoque, and age of materials used
Laminate and Testing | F.4.2.1 | Test samples must be engraved with construction date and sample name
| F.4.2.2 | Test panels must be constructed for each ply schedule used and have a 3-point bending test conducted
| F.4.2.2.a | Test panels must be 138x500mm OR 275x500mm, be supported by a 400mm span, have bare edges and equal top/bottom skin surface area
| F.4.2.2.b | SES must include 3-point bend test data, sample pictures, and a picture of the proper test setup with 400mm span distance
| F.4.2.2.c | Test panel results must be used to obtain stiffness, Sy, Su, and absorbed energy properties by SES formula and limits to compare panels to Primary Structure regions
| F.4.2.2.d | Test panels must used the thickest core associated with each skin layup. Designs may use 50-100% of the core thickness of the test panel.
| F.4.2.2.e | Test calculations must use test data from which deflection is ≤50mm
| F.4.2.2.f | Calculating energy absorption must use the integral of force times displacement.
| F.4.2.3 | Teams must make an equivalent comparison test that will determine test rig compliance and establish a baseline for the absorbed energy value. It will use two Side Impact steel tubes tested to a minimum displacement of 19mm using the integral of force times displacement for energy absorption.

## Material Properties
Requirement | Material | Young's Modulus (E, GPa) | Yield Strength (Sy, MPa) | Ultimate Strength (Su, MPa)
F.3.4.2.a | Steel | 200 | 305 | 365
F.3.4.2.b | Steel Weld | N/A | 180 | 300
F.3.5.3.b | Aluminium Alloy 6061-T6 | 69 | 240 | 290
F.3.5.3.b | Weld 6061-T6 | N/A | 115 | 175

## Chassis Tubing Sizes
From F.3.2.1
|  | Alternative Tubing Material Permitted? | Minimum Area Moment of Inertia, mm^4 | Minimum Cross Sectional Area, mm^2 | Minimum Outside Diameter/Square Width, mm | Minimum Wall Thickness, mm
Requirement Name | Size
Front Bulkhead | B | Yes | 8509 | 114 | 25 | 1.2
Front Bulkhead Support | C | Yes | 6695 | 91 | 25 | 1.2
Front Hoop | A | Yes | 11320 | 173 | 25 | 2
Front Hoop Bracing | B | Yes | 8509 | 114 | 25 | 1.2
Side Impact Structure | B | Yes | 8509 | 114 | 25 | 1.2
Bent/ Multi Upper Side Impact Member | D | Yes | 18015 | 126 | 35 | 1.2
Main Hoop | A | NO | 11320 | 173 | 25 | 2
Main Hoop Bracing | B | NO | 8509 | 114 | 25 | 1.2
Main Hoop Bracing Supports | C | Yes | 6695 | 91 | 25 | 1.2
Driver Restraint Harness Attachment | B | Yes | 8509 | 114 | 25 | 1.2
Shoulder Harness Mounting Bar | A | NO | 11320 | 173 | 25 | 2
Shoulder Harness Mounting Bar Bracing | C | Yes | 6695 | 91 | 25 | 1.2
Accumulator Mounting and Protection | B | Yes | 8509 | 114 | 25 | 1.2
Component Protection | C | Yes | 6695 | 91 | 25 | 1.2
Structural Tubing | C | Yes | 6695 | 91 | 25 | 1.2

## Driver Size specifications
5th Percent Female |  |  | 95th Percent Male |  | Reference Used | https://www.fsaeonline.com/content/FSAE%20Rules95th_2016.pdf
Weight | 49kgs | 108# | 102kg | 225#
Stand Height | 151.5cm | 59.6 in | 186.5 cm | 73.4 in
Hip Height | 74.0cm | 29.1 in | 100 cm | 39.4 in
Sitting Height | 79.5 cm | 31.3 in | 97.0 cm | 38.2 in
Sit Shoulder H | 50.5 cm | 19.9 in | 64.5 cm | 25.4 in
Sit Shoulder W | 37.5 cm | 14.8 in | 50.5 cm | 19.9 in
Hip Width | 31.0 cm | 12.2 in | 40.5cm | 15.9 in
Shoulder Grip | 55.5 cm | 21.9 in | 71.5 cm | 28.1 in
Foot Length - B | 22.0 cm | 8.7 in | 28.5 cm | 11.2 in
Foot Width - B | 8.5 cm | 3.3 in | 11.0 cm | 4.3 in