## Sheet1
Assigned Parameters |  |  |  | Gear Box Dimensions | [5 empty] | Bearing Choices | BBN | Bore (mm) | OD (mm) | w (mm) | r (mm) | ds (mm) | dh (mm)
Parameter |  | Symbol |  | Parameter |  | Symbol |  |  |  | Bearing 1 | 304 | 20 | 52 | 15 | 1.02 | 27.7 | 45.2
Power (hp) | 17 |  |  | Width (in) | 14 | W |  |  |  | Bearing 2 | 304 | 20 | 52 | 15 | 1.02 | 27.7 | 45.2
Input Speed (rpm) | 1600 |  |  | Depth (in) | 14 | De |  |  |  | Bearing 3 | L06 | 30 | 55 | 13 | 1.02 | 34.8 | 49.3
Output Speed Minimum (rpm) | 80 |  |  | Height (in) | 22 | H |  |  |  | Bearing 4 | 1308 | 40 | 90 | 23 | 1.52 | 49 | 81.3
Output Speed Maximum (rpm) | 85 |  |  | Clearances + Wall Height (in) | 1.5 | Clr |  |  |  | Bearing 5 | 207 | 35 | 72 | 17 | 1.02 | 42.4 | 65
Bearing Life (hours) | 14000 | [8 empty] | Bearing 6 | 207 | 35 | 72 | 17 | 1.02 | 42.4 | 65
Required Safety Factor Limits |  |  |  | Universal Allowed Assumptions
Gears Upper SF | 3 |  |  |  | kms | 1.4 | [13 empty] | Because all of the shaft lifetimes are over 200 million hours, the shaft life can be said to be infinite for all of the shafts.
Gears Lower SF | 2 |  |  | 99% Reliability for gears--> | Kr | 0.814 | [13 empty] | Caclulate the critical speeds of the shafts using both Dunkerley's and Raleigh's Equations.
Shafts Upper SF | 5 |  |  | Kv is on E curve
Shafts Lower SF | 2 |  |  |  | Km | 1.6
|  |  |  | Temperature < 160 degrees F--> | Kt | 1
Step 1) Determine gear specifications
Determine Gear Ratio, e, in order to find tooth counts and gear pitch diameters
Choose input speed as 80 rpm
|  |  |  | e = | 0.05
|  |  |  | e^-1 = | 20
Use e to determine Ng/Np
and we assume…
[10 empty] | Bearing Choices | BBN | Bore (in) | OD (in) | w (in) | r (in) | ds (in) | dh (in)
So… | [9 empty] | Bearing 1 | 303 | 0.7874 | 2.0472 | 0.59055 | 0.040157 | 1.0906 | 1.7795
| which means… | [8 empty] | Bearing 2 | 303 | 0.7874 | 2.0472 | 0.59055 | 0.040157 | 1.0906 | 1.7795
[10 empty] | Bearing 3 | L06 | 1.1811 | 2.1654 | 0.51181 | 0.040157 | 1.3701 | 1.9409
[10 empty] | Bearing 4 | 309 | 1.5748 | 3.5433 | 0.90551 | 0.059843 | 1.9291 | 3.2008
So the inverse, Ng/Np, is… |  |  |  | sqrt(e)= | 0.22361 |  |  |  |  | Bearing 5 | 207 | 1.378 | 2.8346 | 0.66929 | 0.040157 | 1.6693 | 2.5591
|  |  |  | sqrt(e^-1)= | 4.4721 |  |  |  |  | Bearing 6 | 207 | 1.378 | 2.8346 | 0.66929 | 0.040157 | 1.6693 | 2.5591
Based on these dimensions, the shaft layout is updated and the stepped shafts are designed.
[10 empty] | Step 2) Choose shafts based on an initial layout. | [9 empty] | Distance Calculations
Then we use the following equation to determine Np, which we use to find Ng | [15 empty] | Dimension |  | Listed as | Value (in.) |  | A1 | B1 | A2 | B2 | A3 | B3 | A4 | B4 | L | density | Dshaft1 | Dshaft2 | Wsft (D1) | Wsft (D2)
[16 empty] | Face Width |  | B | 4 | Shaft 1 | 2.9203 | 2.9203 | 3.0453 | 2.7953 |  | 5.8406 |  | 5.8406 | 5.8406 | 0.284 | 0.7874 |  | 0.80771
|  |  |  | assuming |  |  | Phi (deg) | 20 | [7 empty] | S1, B1 Width |  | A1 | 0.59055 | Shaft 2 | 2.9729 | 10.9956 | 3.0059 | 10.9626 | 9.9572 | 4.0113 | 11.2185 | 2.75 | 13.9685 | 0.284 | 1.1811 | 2.1654 | 1.8501 | 2.4963
[7 empty] | Phi (rad) | 0.34907 | [7 empty] | S1, B2 Width |  | C | 0.59055 | Shaft 3 | 2.9596 | 2.9596 | 2.8346 | 3.0846 |  | 5.9193 |  | 5.9193 | 5.9193 | 0.284 | 1.378 |  | 2.507
[7 empty] | Np = | 8.8673 | [7 empty] | S1, B1 to G1 |  | D | 0.75 | [9 empty] | in | lb/in^3 | in | in | lbf | lbf
[7 empty] | Ng = | 39.6558 | [7 empty] | S1, G1 to B2 |  | E | 0.5 | Shaft 1
[16 empty] | S1, E.O.S Clearance |  | F | 0.25
[16 empty] | S1 to S3 Distance |  | G | 1.5 | [6 empty] | Shaft 2
[16 empty] | S3, B5 Width |  | H | 0.66929
[16 empty] | S3, B6 Width |  | I1 | 0.66929
[16 empty] | S3, B5 to G4 |  | J | 0.5
[16 empty] | S3, G4 to B6 |  | K | 0.75
So we end up with… | Checking that… |  |  | So… | [11 empty] | S3, E.O.S Clearance |  | L | 0.25
[16 empty] | S2, G2 to G3 |  | M | 3.7598 | Shaft 3
[16 empty] | S2, B3 Width |  | A2 | 0.51181
[16 empty] | S2, B4 Width |  | I2 | 0.90551
[6 empty] | Angular Speed 4 = |  | 81 | rpm | [6 empty] | Abbreviation Meanings | [11 empty] | `
This is out of range, so we redo the calculation (Calculation was redone many times via the spreadsheet, only last time is shown for efficiency) | [15 empty] | S1, S2, … | Shaft 1, Shaft 2, … | [14 empty] | Gear Weights
Choose input speed as 81 rpm | [15 empty] | B1, B2, … | Bearing1, Bearing2, … | [14 empty] | Pinion 1 | 4.6282 | lbf
|  |  |  | e = | 0.050625 | [10 empty] | G1, G2, … | Gear 1, Gear 2, … | [14 empty] | Gear 2 | 91.4203 | lbf
|  |  |  | e^-1 = | 19.7531 | [10 empty] | E.O.S. | End of Shaft | [14 empty] | Pinion 3 | 4.6282 | lbf
[32 empty] | Gear 4 | 91.4203 | lbf
Use e to determine Ng/Np
and we assume…
So…
| which means… | [26 empty] | Shaft 2 |  |  |  | Shafts 1 and 3
So the inverse, Ng/Np, is… |  |  |  | sqrt(e)= | 0.225
|  |  |  | sqrt(e^-1)= | 4.4444 | [26 empty] | E= | 29000 | ksi
[10 empty] | Determine the torque of each shaft: | [9 empty] | Deflections for Critical Speed Calculation | [8 empty] | W1 | W2 | W3 | W4
[16 empty] | Shaft | Torque |  |  | Shaft 1 | From W1 | From W2 | From W3 | From W4 | Total Deflection |  |  | Shaft 1 | 0.80771 | 4.6282
[16 empty] | 1 | 669.6406 | lb*in. |  | (x=a1) | 6.1266e-06 | 3.501e-05 |  |  | 4.1137e-05 | in |  | Shaft 2 | 1.8501 | 91.4203 | 2.4963 | 4.6282
[16 empty] | 2 | 2976.1806 | lb*in. |  | (x=a2) | 6.1096e-06 | 3.4977e-05 |  |  | 4.1087e-05 | in |  | Shaft 3 | 91.4203 | 2.507
Then we use the following equation to determine Np, which we use to find Ng | [15 empty] | 3 | 13227.4691 | lb*in. |  | Shaft 2
[20 empty] | (x=a1) | 1.703e-05 | 0.00084828 | 2.1822e-05 | 2.9126e-05 | 0.00091626 | in |  |  | 6LEI | 6LEI |  | g = | 386 | in/s^2
|  |  |  | assuming |  |  | Phi (deg) | 20 | [11 empty] | (x=a2) | 1.2622e-05 | 0.00085513 | 2.2038e-05 | 2.9416e-05 | 0.0009192 | in |  | Shaft 1 | 19176003.3635
[7 empty] | Phi (rad) | 0.34907 | [11 empty] | (x=a3) | 1.8194e-06 | 9.0694e-05 | 3.0366e-06 | 4.2717e-06 | 9.9822e-05 | in |  | Shaft 2 | 232176999.2684 | 2622919325.8401
[7 empty] | Np = | 8.8673 | [11 empty] | (x=a4) | 1.4215e-06 | 7.079e-05 | -3.1768e-06 | 3.3588e-06 | 7.2394e-05 | in |  | Shaft 3 | 182274608.3428
[7 empty] | Ng = | 39.4102 | [11 empty] | Shaft 3 | [8 empty] | (D1) | (D2)
[10 empty] | Create the Free Body Diagrams for the Shafts. Approximate the forces of the gears and bearings as being centered about their locations on the shafts. | [9 empty] | (x=a1) | 7.6967e-05 | 2.1049e-06 |  |  | 7.9072e-05 | in
[10 empty] | Shaft 1 Free Body Diagram |  |  |  | Shaft 2 Free Body Diagram | [5 empty] | (x=a2) | 7.6764e-05 | 2.1031e-06 |  |  | 7.8867e-05 | in
Shaft 1
[7 empty] | Np (Final) | 9 | [11 empty] | Shaft 2
[7 empty] | Ng (Final) | 40
So we end up with… | Checking that… |  |  | So…
Therefore… | [5 empty] | Angular Speed 4 = |  | 81 | rpm
Shaft 3
Then we find the angular speed for gear 3
[6 empty] | Angular Speed 3 = |  | 360 | rpm
so….
Calclated Spacing Dimensions
We use these found values to determine the pitch diameters of the gears: | [9 empty] | (B/2)+D+(A1/2) | 3.0453 | in |  | New Caclulated Spacing Dimensions
[6 empty] | Pitch = |  | 3.5 | in^-1 | (B/2)+E+(C/2) | 2.7953 | in |  | (B/2)+D+(A2/2) | 3.0059 | in
[6 empty] | Pitch (whole#) |  | 4 | in^-1 | (H/2)+J+(B/2) | 2.8346 | in |  | (B/2)+K+(I2/2) | 3.2028 | in
[10 empty] | (B/2)+K+(I1/2) | 3.0846 | in
This has to be rounded to a whole number, so we round to 4. | [9 empty] | B+M | 7.7598 | in
Bearing Reaction Forces*
Now we solve for the pitch diameters: | [14 empty] | H(B1) | 284.8804 | lbs
[7 empty] | d1=d3= | 2.25 | in | [5 empty] | V(B1) | -103.688 | lbs
[7 empty] | d2=d4= | 10 | in | [5 empty] | H(B2) | 310.3591 | lbs |  |  | Raleigh's Equation
[7 empty] | d1/2=d3/2= | 1.125 | [6 empty] | V(B2) | -112.9615 | lbs | [5 empty] | Dunkerley's Equation
Now we check to make sure that we still fit in the internal dimensions by summing the clearances and the gear pitch diameters | [6 empty] | d2/2=d4/2= | 5 | [6 empty] | H(B3) | 139.4242 | lbs
The value is less than the maximum dimension, so this pitch works. |  |  |  |  | Check this value is <22" ------> |  |  | 19.175 | in | [5 empty] | V(B3) | 390.8029 | lbs |  |  |  | Raleigh's Results |  |  |  |  | Dunkerly Calculations for n
[15 empty] | H(B4) | 1910.8451 | lbs |  |  |  | Critical Speed |  | Required Speed |  |  |  | W1 | W2 | W3 | W4
[15 empty] | V(B4) | 788.7331 | lbs |  |  | Shaft 1 | 29266.8244 | rpm | 1600 | rpm |  | Shaft 1 | 75797.3639 | 31722.9745
Now we find Ft and Fr for both sets (1+2 and 3+4) of gears. | [14 empty] | H(B5) | -1378.6207 | lbs |  |  | Shaft 2 | 6207.4361 | rpm | 360 | rpm |  | Shaft 2 | 45462.9389 | 6415.7787 | 107663.5 | 75797.3639
[7 empty] | Ft (1-2) | 595.2395 | lbs | [5 empty] | V(B5) | -501.7769 | lbs |  |  | Shaft 3 | 21099.3202 | rpm | 81 | rpm |  | Shaft 3 | 21385.1476 | 129370.6509
[7 empty] | Ft (3-4) | 2645.5088 | lbs | [5 empty] | H(B6) | -1266.8882 | lbs
[15 empty] | V(B6) | -461.1096 | lbs |  |  |  | Dunkerley's Results |  |  |  |  | Dunkerly Calculations for 1/n^2
[7 empty] | Fr (1-2) | 216.6495 | lbs | [11 empty] | Critical Speed |  | Required Speed |  |  |  | W1 | W2 | W3 | W4
[7 empty] | Fr (3-4) | 962.8865 | lbs | [5 empty] | Bearing Radial Forces* |  |  |  |  | Shaft 1 | 29263.4183 | rpm | 1600 | rpm |  | Shaft 1 | 1.7406e-10 | 9.9369e-10
[15 empty] | B1 | 303.1634 | lbs |  |  | Shaft 2 | 6319.7196 | rpm | 360 | rpm |  | Shaft 2 | 4.8382e-10 | 2.4294e-08 | 8.6271e-11 | 1.7406e-10
[15 empty] | B2 | 330.2773 | lbs |  |  | Shaft 3 | 21098.8323 | rpm | 81 | rpm |  | Shaft 3 | 2.1866e-09 | 5.9749e-11
[15 empty] | B3 | 414.9289 | lbs
[15 empty] | B4 | 2067.2274 | lbs |  |  | All of the critical speeds are much higher than the required levels, so the design is sound.
[15 empty] | B5 | 1467.0975 | lbs
[10 empty] | Shaft 2 Free Body Diagram |  |  |  |  | B6 | 1348.1942 | lbs |  |  | Create the shaft torque diagrams for presentation purposes.
*Caclulations shown on next few pages
Find the circular pitch in order to determine the face width | [9 empty] | Shaft 1 Calculations: | [9 empty] | Shaft 1 Torque: |  | 669.6444 | lb-in.
[6 empty] | Circular Pitch (1,3) |  | 0.7854 | in | [10 empty] | Shaft 2 Torque: |  | 2976.1974 | lb-in.
[6 empty] | Circular Pitch (2,4) |  | 0.7854 | in | [10 empty] | Shaft 3 Torque: |  | 13227.5442 | lb-in.
Find the face width, b
[6 empty] | Face Width Min |  | 2.3562 | in
[6 empty] | Face Width Max |  | 3.927 | in
Find P, Kv, Ko, Km, V, and J to determine the gear tooth bending stress |  |  |  |  | From before: |  |  |  |  | Shaft 1 Calculations (Continued):
Universal Allowed Assumptions
[6 empty] | kms | 1.4
[6 empty] | kr | 0.814
Kv is on E curve
[6 empty] | Km | 1.6
[6 empty] | kt | 1
Required Safety Factor Limits
[6 empty] | Gears Upper SF | 3
Shaft 2 Caclulations:
[6 empty] | Gears Lower SF | 2
Continuity Factors
[6 empty] | J(Gears) | 0.295
[6 empty] | J(Pinions) | 0.225
Pitch Line Velocities
Determine Pitch Line Velocities to help find Kv | [5 empty] | V (1-2) | 942.4778 | ft/min
[6 empty] | V (3-4) | 212.0575 | ft/min
Shaft 3 Calculations:
Velocity Factors
[5 empty] | Kv (1-2) | 3.6
[5 empty] | Kv (3-4) | 1.6
Calculate radial forces at each bearing:
We will also choose the overload correction factor based on the assumptions that we have a uniform power source and it operates under moderate shock
| Ko = | 1.25
Calculate the Effective Fatigue Stress on each gear. The calculations are done with both face widths to provide multiple outcomes of required material properties. This allows for more flexibility in the design choices. | [5 empty] | Effective Fatigue Stress Max (b minimum) |  |  |  | Find the required rated capacity for each bearing in order to determine bearing size. There is no thrust force on the bearings, only radial forces.
[6 empty] | σ (1) |  | 32336.318 | psi | Choose an application factor of Ka = 1.2 because the application involves gearing/light impact.
[6 empty] | σ (2) |  | 24663.2934 | psi
[6 empty] | σ (3) |  | 63874.2084 | psi
[6 empty] | σ (4) |  | 48717.6166 | psi |  |  |  | Ka | 1.2
Effective Fatigue Stress Min (b maximum)
[6 empty] | σ (1) |  | 19401.7908 | psi
[6 empty] | σ (2) |  | 14797.976 | psi
[6 empty] | σ (3) |  | 38324.5251 | psi
[6 empty] | σ (4) |  | 29230.57 | psi
Assume a reliability factor Kr for 90% reliability.
[13 empty] | Kr | 1
Convert forces to newtons in order to select bearings based on the charts in Fundamentals of Machine Component Design, 7th Ed., by Juvinall and Marshek.
Radial Forces at Bearings
[14 empty] | B1 | 303.1634 | lbs | ========> | 1348.5313 | N
[14 empty] | B2 | 330.2773 | lbs | ========> | 1469.1393 | N
[14 empty] | B3 | 414.9289 | lbs | ========> | 1845.6867 | N
[14 empty] | B4 | 2067.2274 | lbs | ========> | 9195.4408 | N
[14 empty] | B5 | 1467.0975 | lbs | ========> | 6525.943 | N
[10 empty] | Required Bearing Life (Given) | 14000 | hours |  | B6 | 1348.1942 | lbs | ========> | 5997.0376 | N
[10 empty] | Rated Capacity Life (Given) | 90000000 | revs
Determine the factors used to calculate the material ultimate strength: CL, CG, CS, kr, kt, and kms | [5 empty] | From before… |  |  |  | Convert the required bearing life into revolutions for each shaft. | [5 empty] | Converted Bearing Lifetimes
[6 empty] | Universal Allowed Assumptions | [9 empty] | Shaft 1 Converted L |  | 1344000000 | revs
[7 empty] | kms | 1.4 | [7 empty] | Shaft 2 Converted L |  | 302400000 | revs
[7 empty] | kr | 0.814 | [7 empty] | Shaft 3 Converted L |  | 68040000 | revs
Kv is on E curve
CL =1 because this situation is a bending load. | [6 empty] | Km | 1.6
P=5, so CG = 0.85 | [6 empty] | kt | 1
Required Safety Factor Limits
[7 empty] | Gears Upper SF | 3
[7 empty] | Gears Lower SF | 2
Required Bearing Capacities
[10 empty] | Find the required capacities of each bearing. | [6 empty] | NEW | OLD
[16 empty] | Creq (B1) | 3.6416 | 3.5715 | kN
[7 empty] | CL | 1 | [7 empty] | Creq (B2) | 3.9673 | 4.0373 | kN
[7 empty] | CG | 0.85 | [7 empty] | Creq (B3) | 3.186 | 3.115 | kN
[7 empty] | CS (temp) | 0.65 | [7 empty] | Creq (B4) | 15.8729 | 15.9519 | kN
[16 empty] | Creq (B5) | 7.2008 | 7.332 | kN
[16 empty] | Creq (B6) | 6.6172 | 6.486 | kN
A CS of 0.65 is chosen because it is at the middle of the range of possible CS values for the gears.
[17 empty] | Less | More
Consult Table 14.2 in Fundamentals of Machine Component Design, 7th Ed., by Juvinall and Marshek, to determine possible bearing selections across multiple series/types.
Based on these calculations, all of the selected bearings are rechecked to make sure they will still work. Upon checking, they all do.
Calculate the ultimate strengths required for the Safety Factor upper/lower limits and for the differing face widths. | [9 empty] | Use the selected bore diameters to size the shafts. For the stepped shaft, a step radius is chosen. |  |  |  |  | Shaft Diameters
[15 empty] | d (S1) | 20 | mm | 0.7874 | in.
[5 empty] | Ultimate Strength* Vs. Parameters | [9 empty] | d1 (S2) | 30 | mm | 1.1811 | in.
[6 empty] | SF=2 | SF=3 | [7 empty] | d2 (S2) | 55 | mm | 2.1654 | in.
[5 empty] | b=b(min) | 405.7895 | 608.6842 | [7 empty] | d (S3) | 35 | mm | 1.378 | in.
[5 empty] | b=b(max) | 243.4737 | 365.2105 | [7 empty] | r (S2) | 4 | mm | 0.15748 | in.
*units of ksi
Gear Mass Based on Cylindrical Volume Approximation
[16 empty] | Pinion 1 | Gear 2 | Pinion 3 | Gear 4
[14 empty] | Diameter (in.) |  | 2.25 | 10 | 2.25 | 10
[14 empty] | Face Width (in.) |  | 4 | 4 | 4 | 4
[14 empty] | Volume (in^3) |  | 15.9043 | 314.1593 | 15.9043 | 314.1593
[14 empty] | Density (lb/in^3) |  | 0.291 | 0.291 | 0.291 | 0.291
[14 empty] | Mass (lbm) |  | 4.6282 | 91.4203 | 4.6282 | 91.4203
Based on the results of the analysis, a larger face width is desirable to make material selection easier. However, the face width is likely a round measurement, so the best face width selection would likely be 4". Recalculate the Su for b=4" and SF = 2 and 3 to determine the limits for the material properties. | [13 empty] | Gravity (in/s^2) |  | 32.174 | 32.174 | 32.174 | 32.174
[14 empty] | Weight Force (lbf) |  | 4.6282 | 91.4203 | 4.6282 | 91.4203
[6 empty] | b(selected) |  | 4 | in
[6 empty] | σ (3) |  | 37.625 | ksi | [5 empty] | Resultant Forces at Gear Locations (Y direction)
[6 empty] | Su (SF=2) |  | 239.0297 | ksi | [5 empty] | Pinion 1 | -212.0213 | lbf
[6 empty] | Su (SF=3) |  | 358.5446 | ksi | [5 empty] | Gear 2 | 308.0698 | lbf
[15 empty] | Pinion 3 | 967.5146 | lbf
[15 empty] | Gear 4 | -871.4661 | lbf
Resultant Forces at Gear Locations (X direction)
[15 empty] | Pinion 1 | -595.2395 | lbf
[15 empty] | Gear 2 | 595.2395 | lbf
[15 empty] | Pinion 3 | -2645.5088 | lbf
[15 empty] | Gear 4 | 2645.5088 | lbf
Use MatWeb.com to select a material that fits the Su limits. |  |  | https://www.matweb.com/search/DataSheet.aspx?MatGUID=39e11302430d4e18bb59280448a1c972 | [6 empty] | Generate shear and moment diagrams for the shafts using the standard equations for simply supported beams in order to determine the shear forces and bending moments at certain shaft locations.
Using Matweb's material search feature, this brand of 18Ni (Grade 300) Maraging Steel was found. It has an ultimate tensile strength of 302 ksi, which is well within the required limits. Maraging steel is also commonly used in transmissions and is easy to harden, making it ideal for a gearbox application such as this.
Diagram for Shaft 1 (X-dir)
Midrange Value
Ultimate Tensile Strength | 302 | ksi |  |  | Material Rockwell C Hardness |  |  | 53 | [5 empty] | Diagram for Shaft 1 (X-dir), Shaft 3 (X-dir), and Shaft 3 (Y-dir)
Density | 0.291 | lb/in^3 |  |  | Material Brinell Hardness (HB) |  |  | 513
Source for Rockwell C to Brinell Hardness Conversion Tables: |  |  |  | https://www.steelexpress.co.uk/steel-hardness-conversion.html
Find the true CS value and calculate the true safety factor by reworking the previous equations. | [13 empty] | Diagram for Shaft 2 (Y-dir)
[6 empty] | CS (True) | 0.52
[6 empty] | True SF | 2.5269
This is the lowest Safety factor out of all of the gears because this gear has the highest stress.
Final Gear Specifications: | [13 empty] | Diagram for Shaft 2 (X-dir)
Material | Ultimate Tensile Strength (Sn) |  |  | Rockwell C Hardness | Brinell Hardness
EOS 18Ni Grade 300 Maraging Steel | 302 |  | ksi | 53 | 513
Other Relevant Design Parameters |  |  |  | Gear Dimensions
Parameters |  | Units |  |  | Units | Pinion 1 | Gear 2 | Pinion 3 | Gear 4
CS | 0.52 |  |  | Pitch (P) | in.^-1 | 4 | 4 | 4 | 4
CL | 1 |  |  | Circular Pitch (p) | in. | 0.7854 | 0.7854 | 0.7854 | 0.7854 | [5 empty] | Equations for Shaft 3 Diagrams
CG | 0.85 |  |  | Number of Teeth (N) | teeth | 9 | 40 | 9 | 40
Contact Angle (Φ) | 20 | degrees |  | Pitch Diameter (d) | in. | 2.25 | 10 | 2.25 | 10
Contact Angle (Φ) (rad) | 0.34907 | radians |  | Angular Speed (ω) | rpm | 1600 | 360 | 360 | 81
|  |  |  | Ft | lbs | 595.2395 | 595.2395 | 2645.5088 | 2645.5088
Gear Train Ratio (e) | 0.05 |  |  | Fr | lbs | 216.6495 | 216.6495 | 962.8865 | 962.8865
Gear System Factor of Safety (SF) | 2.5269 |  |  | Pitch Line Velocity (V) | ft/min | 942.4778 | 942.4778 | 212.0575 | 212.0575
Face Width (b) | 4 | in. |  | Pitch Line Velocity (V) (ft/s) | ft/s | 15.708 | 15.708 | 3.5343 | 3.5343
Step 2) Choose shafts based on an initial layout. | [9 empty] | Parameters for Shear and Bending Moment Caclulations
[6 empty] | Dimension |  | Listed as | Value (in.) |  | F1 (lb, X) | F1 (lb, Y) | F2 (lb, X) | F2 (lb, Y) | a1 (in.) | a2 (in.) | L (in.) | z @ step (in.)
[6 empty] | Face Width |  | B | 4 | Shaft 1 | -595.2395 | -212.0213 |  |  | 3.0453 |  | 5.8406
[6 empty] | S1, B1 Width |  | A | 1 | Shaft 2 | 595.2395 | 308.0698 | -2645.5088 | 967.5146 | 3.0059 | 10.7657 | 13.9685 | 5.9459
[6 empty] | S1, B2 Width |  | C | 0.75 | Shaft 3 | 2645.5088 | -871.4661 |  |  | 2.8346 |  | 5.9193
[6 empty] | S1, B1 to G1 |  | D | 0.75 | Shear and Bending Moment Calculations |  |  |  |  | Resultant Bending Moment/Shear
[6 empty] | S1, G1 to B2 |  | E | 0.5 |  | V (lb, X) | V (lb, Y) | M(lb-in, X) | M (lb-in, Y) | V (lb) | M (lb-in.) | z (in.)
[6 empty] | S1, E.O.S Clearance |  | F | 0.25 | Shaft 1
[6 empty] | S1 to S3 Distance |  | G | 1.5 | at z = 0 | -284.8804 | -101.473 | 0 | 0 | 302.4129 | 0 | 0
[6 empty] | S3, B5 Width |  | H | 0.75 | at z = (a1)/2 | -284.8804 | -101.473 | -433.7696 | -154.5066 | 302.4129 | 460.4654 | 1.5226
[6 empty] | S3, B6 Width |  | I | 1 | at z = a1 | x | x | -867.5393 | -309.0131 | x | 920.9308 | 3.0453
[6 empty] | S3, B5 to G4 |  | J | 0.5 | at z of step [or at z=a1+(l-a1)/2] | 310.3591 | 110.5483 | 433.7696 | -154.5066 | 329.4597 | 460.4654 | 4.4429
[6 empty] | S3, G4 to B6 |  | K | 0.75 | at z = a2 | x | x | x | x | #VALUE! | #VALUE!
[6 empty] | S3, E.O.S Clearance |  | L | 0.25 | at z = a2 + (L-a2)/2 | x | x | x | x | #VALUE! | #VALUE!
[6 empty] | S2, G2 to G3 |  | M | 4 | at z = L | 310.3591 | 110.5483 | 0 | 0 | 329.4597 | 0 | 5.8406
Shaft 2
[10 empty] | at z = 0 | -139.4242 | 463.6115 | 0 | 0 | 484.1226 | 0 | 0
[6 empty] | Abbreviation Meanings |  |  |  | at z = (a1)/2 | -139.4242 | 463.6115 | -209.548 | 696.7861 | 484.1226 | 727.6134 | 1.503
[6 empty] | S1, S2, … | Shaft 1, Shaft 2, … |  |  | at z = a1 | x | x | -419.096 | 1393.5723 | x | 1455.2268 | 3.0059
[6 empty] | B1, B2, … | Bearing1, Bearing2, … |  |  | at z of step [or at z=a1+(l-a1)/2] | -734.6637 | 155.5417 | -2578.9783 | 1850.8587 | 750.9487 | 3174.3987 | 5.9459
[6 empty] | G1, G2, … | Gear 1, Gear 2, … |  |  | at z = a2 | x | x | -6119.9706 | 2600.5512 | x | 6649.5794 | 10.7657
[6 empty] | E.O.S. | End of Shaft |  |  | at z = a2 + (L-a2)/2 | 1910.8451 | -811.973 | -3059.9853 | 1300.2756 | 2076.2055 | 3324.7897 | 12.3671
[10 empty] | at z = L | 1910.8451 | -811.973 | 0 | 0 | 2076.2055 | 0 | 13.9685
Shaft 3
[10 empty] | at z = 0 | 1378.6207 | -454.1362 | 0 | 0 | 1451.4939 | 0 | 0
[10 empty] | at z = (a1)/2 | 1378.6207 | -454.1362 | 1953.9505 | -643.6575 | 1451.4939 | 2057.2355 | 1.4173
[10 empty] | at z = a1 | x | x | 3907.9011 | -1287.3151 | x | 4114.4709 | 2.8346
[10 empty] | at z of step [or at z=a1+(l-a1)/2] | -1266.8882 | 417.33 | 1953.9505 | -643.6575 | 1333.8553 | 2057.2355 | 8.4872
[10 empty] | at z = a2 | x | x | x | x | #VALUE! | #VALUE!
[10 empty] | at z = a2 + (L-a2)/2 | x | x | x | x | #VALUE! | #VALUE!
[10 empty] | at z = L | -1266.8882 | 417.33 | 0 | 0 | 1333.8553 | 0 | 5.9193
Determine the torque of each shaft: | [9 empty] | Resultant Bending Stresses
[6 empty] | Shaft | Torque |  |  |  | V (lb) | M (lb-in.) | z (in.) | diameter (in.) @ z | c (in.) | I (in^4) | σ (psi) | σ (ksi)
[6 empty] | 1 | 669.6406 | lb*in. |  | Shaft 1 | 0 | 0 | 0 |  | 0 | 0 |  | 0
[6 empty] | 2 | 2976.1806 | lb*in. |  | at z = 0 | 302.4129 | 0 | 0 | 0.7874 | 0.3937 | 0.018869 | 0 | 0
[6 empty] | 3 | 13227.4691 | lb*in. |  | at z = (a1)/2 | 302.4129 | 460.4654 | 1.5226 | 0.7874 | 0.3937 | 0.018869 | 9607.4525 | 9.6075
[10 empty] | at z = a1 | x | 920.9308 | 3.0453 | 0.7874 | 0.3937 | 0.018869 | 19214.9051 | 19.2149
[10 empty] | at z of step [or at z=a1+(l-a1)/2] | 329.4597 | 460.4654 | 4.4429 | 0.7874 | 0.3937 | 0.018869 | 9607.4525 | 9.6075
[10 empty] | at z = a2 | #VALUE! | #VALUE! | 0 | 0.7874 | 0.3937 | 0.018869 | #VALUE! | #VALUE!
[10 empty] | at z = a2 + (L-a2)/2 | #VALUE! | #VALUE! | 0 | 0.7874 | 0.3937 | 0.018869 | #VALUE! | #VALUE!
[10 empty] | at z = L | 329.4597 | 0 | 5.8406 | 0.7874 | 0.3937 | 0.018869 | 0 | 0
Create the Free Body Diagrams for the Shafts. Approximate the forces of the gears and bearings as being centered about their locations on the shafts. | [9 empty] | Shaft 2 | 0 | 0 | 0 |  |  |  |  | 0
Shaft 1 Free Body Diagram |  |  |  | Shaft 2 Free Body Diagram | [5 empty] | at z = 0 | 484.1226 | 0 | 0 | 1.1811 | 0.59055 | 0.095526 | 0 | 0
[10 empty] | at z = (a1)/2 | 484.1226 | 727.6134 | 1.503 | 1.1811 | 0.59055 | 0.095526 | 4498.1941 | 4.4982
[10 empty] | at z = a1 | x | 1455.2268 | 3.0059 | 1.1811 | 0.59055 | 0.095526 | 8996.3882 | 8.9964
[10 empty] | at z of step [or at z=a1+(l-a1)/2] | 750.9487 | 3174.3987 | 5.9459 | 1.1811 | 0.59055 | 0.095526 | 19624.5164 | 19.6245
[10 empty] | at z = a2 | x | 6649.5794 | 10.7657 | 2.1654 | 1.0827 | 1.0792 | 6671.2522 | 6.6713
[10 empty] | at z = a2 + (L-a2)/2 | 2076.2055 | 3324.7897 | 12.3671 | 2.1654 | 1.0827 | 1.0792 | 3335.6261 | 3.3356
[10 empty] | at z = L | 2076.2055 | 0 | 13.9685 | 2.1654 | 1.0827 | 1.0792 | 0 | 0
[10 empty] | Shaft 3 | 0 | 0 | 0 |  |  |  |  | 0
[10 empty] | at z = 0 | 1451.4939 | 0 | 0 | 1.378 | 0.68898 | 0.17697 | 0 | 0
[10 empty] | at z = (a1)/2 | 1451.4939 | 2057.2355 | 1.4173 | 1.378 | 0.68898 | 0.17697 | 8009.0522 | 8.0091
[10 empty] | at z = a1 | x | 4114.4709 | 2.8346 | 1.378 | 0.68898 | 0.17697 | 16018.1045 | 16.0181
[10 empty] | at z of step [or at z=a1+(l-a1)/2] | 1333.8553 | 2057.2355 | 8.4872 | 1.378 | 0.68898 | 0.17697 | 8009.0522 | 8.0091
[10 empty] | at z = a2 | #VALUE! | #VALUE! | 0 | 1.378 | 0.68898 | 0.17697 | #VALUE! | #VALUE!
[10 empty] | at z = a2 + (L-a2)/2 | #VALUE! | #VALUE! | 0 | 1.378 | 0.68898 | 0.17697 | #VALUE! | #VALUE!
[10 empty] | at z = L | 1333.8553 | 0 | 5.9193 | 1.378 | 0.68898 | 0.17697 | 0 | 0
Calclated Spacing Dimensions | [15 empty] | max stress
(B/2)+D+(A/2) | 3.25 | in
(B/2)+E+(C/2) | 2.875 | in
(H/2)+J+(B/2) | 2.875 | in
(B/2)+K+(I/2) | 3.25 | in
B+M | 8 | in
[5 empty] | Bearing Reaction Forces* |  |  |  |  | Determine the range for the required shaft materials properties based on the minimum and maximum required safety factors and the previously calculated maximum shaft stresses. Have the shaft life be infinite (equivalent to the endurance limit)
[5 empty] | H(B1) | 279.3981 | lbs
[5 empty] | V(B1) | -101.6926 | lbs | [7 empty] | Factors for Shaft Material Determinations
[5 empty] | H(B2) | 315.8414 | lbs | [9 empty] | Reason
[5 empty] | V(B2) | -114.9569 | lbs | [7 empty] | CL | 1 | Bending Stress
[5 empty] | H(B3) | 131.1351 | lbs | [7 empty] | CG | 0.9 | Diameters all in 0.4in-2in. Range
[5 empty] | V(B3) | 383.9095 | lbs | [7 empty] | CS | 0.65 | See graph below, mid. of range
[5 empty] | H(B4) | 1919.1342 | lbs | [7 empty] | CT | 1 | Room temperature
[5 empty] | V(B4) | 795.6264 | lbs | [7 empty] | CR | 0.814 | 99% reliability
[5 empty] | H(B5) | -1403.7394 | lbs | [7 empty] | q | 0.85 | See Graph on next page
[5 empty] | V(B5) | -510.9194 | lbs | [7 empty] | r/d Shaft 2 | 0.13333 | See Graph on next page
[5 empty] | H(B6) | -1241.7695 | lbs | [7 empty] | D/d Shaft 2 | 1.8333 | See Graph on next page
[5 empty] | V(B6) | -451.9671 | lbs | [7 empty] | Kt (Shaft2) | 1.55 | See Graph on next page
[15 empty] | Kf (Shaft 2) | 1.4675 | Calculated as 1+q(Kt-1)=Kf
[5 empty] | Bearing Radial Forces* | [9 empty] | CF (Shaft 2) | 0.68143 | Calculated as 1/Kf
[5 empty] | B1 | 297.3293 | lbs | [7 empty] | Shafts 1 and 3 do not have a CF because they are not stepped.
[5 empty] | B2 | 336.1114 | lbs
[5 empty] | B3 | 405.6882 | lbs
[5 empty] | B4 | 2077.522 | lbs
[5 empty] | B5 | 1493.8282 | lbs
Shaft 2 Free Body Diagram |  |  |  |  | B6 | 1321.4634 | lbs
*Caclulations shown on next few pages
Shaft 1 Calculations:
Shaft 1 Calculations (Continued):
Shaft 2 Caclulations:
Shaft 3 Calculations: | [9 empty] | Calculate the required Su range for the given SF range. | [5 empty] | Given SF Range
[16 empty] | Max SF | 5
[16 empty] | Min SF | 2
Shaft Su Requirements
[16 empty] | Min Su (Min SF) |  | Max Su (Max SF)
[15 empty] | Shaft 1 | 161.4054 | ksi | 403.5134 | ksi
[15 empty] | Shaft 2 | 241.9117 | ksi | 604.7791 | ksi
[15 empty] | Shaft 3 | 134.5522 | ksi | 336.3805 | ksi
Calculate radial forces at each bearing:
Find the required rated capacity for each bearing in order to determine bearing size. There is no thrust force on the bearings, only radial forces. | [9 empty] | Visit Matweb.com and select materials.
Choose an application factor of Ka = 1.2 because the application involves gearing/light impact.
|  |  | Ka | 1.2
Assume a reliability factor Kr for 90% reliability.
|  |  | Kr | 1
Convert forces to newtons in order to select bearings based on the charts in Fundamentals of Machine Component Design, 7th Ed., by Juvinall and Marshek.
Radial Forces at Bearings
|  |  |  | B1 | 297.3293 | lbs | ========> | 1322.5801 | N
|  |  |  | B2 | 336.1114 | lbs | ========> | 1495.0905 | N
|  |  |  | B3 | 405.6882 | lbs | ========> | 1804.5822 | N
|  |  |  | B4 | 2077.522 | lbs | ========> | 9241.2332 | N
|  |  |  | B5 | 1493.8282 | lbs | ========> | 6644.8468 | N | Selected Material: |  | Density | 0.284 | lb/in^3 |  | Rockwell C Hardness
Required Bearing Life (Given) | 14000 | hours |  | B6 | 1321.4634 | lbs | ========> | 5878.1337 | N | AISI 4340 Steel |  | Su | 177 | ksi |  | 37
Rated Capacity Life (Given) | 90000000 | revs | [9 empty] | E | 29000 | ksi
Brinell Hardness
[10 empty] | https://www.matweb.com/search/DataSheet.aspx?MatGUID=898ac6f5b21e4c84a472742318cf1478&ckck=1 | [5 empty] | 341
Convert the required bearing life into revolutions for each shaft. | [5 empty] | Converted Bearing Lifetimes |  |  |  | Now recalculate the different factors for caclulation based on the Su. |  |  |  |  | Recalculated Factors for SF Calculations
[6 empty] | Shaft 1 Converted L |  | 1344000000 | revs | [7 empty] | Reason
[6 empty] | Shaft 2 Converted L |  | 302400000 | revs | [5 empty] | CL | 1 | Did not change
[6 empty] | Shaft 3 Converted L |  | 68040000 | revs | [5 empty] | CG | 0.9 | Did not change
[15 empty] | CS | 0.65 | See Graph at left
[15 empty] | CT | 1 | Did not change
[15 empty] | CR | 0.814 | Did not change
[15 empty] | q | 0.9 | See Graph at left
[15 empty] | r/d Shaft 2 | 0.13333 | Did not change
[15 empty] | D/d Shaft 2 | 1.8333 | Did not change
[15 empty] | Kt (Shaft2) | 1.55 | Did not change
[15 empty] | Kf (Shaft 2) | 1.495 | Calculated as 1+q(Kt-1)=Kf
[15 empty] | CF (Shaft 2) | 0.6689 | Calculated as 1/Kf
Find the required capacities of each bearing. | [5 empty] | Required Bearing Capacities | [8 empty] | Shafts 1 and 3 do not have a CF because they are not stepped.
[6 empty] | Creq (B1) | 3.5715 | kN
[6 empty] | Creq (B2) | 4.0373 | kN
[6 empty] | Creq (B3) | 3.115 | kN
[6 empty] | Creq (B4) | 15.9519 | kN
[6 empty] | Creq (B5) | 7.332 | kN
[6 empty] | Creq (B6) | 6.486 | kN
Consult Table 14.2 in Fundamentals of Machine Component Design, 7th Ed., by Juvinall and Marshek, to determine possible bearing selections across multiple series/types.
Based on the material selection, the safety factors of the shaft can be calculated.
Bearing Possibilities | Radial Ball, a=0 |  |  | Angular Ball, a=25 degrees |  |  | Roller | [8 empty] | Shaft Safety Factors
| L Series | 200 Series | 300 Series | L Series | 200 Series | 300 Series | 1000 Series | 1200 Series | 1300 Seri | [6 empty] | Shaft 1 | 2.1932
Bearing 1 | Creq = | 3.5715 | kN | [12 empty] | Shaft 2 | 1.4364
Lowest BBN | L06 | 204 | 303 | L06 | 205 | 303 | 1004 | 1203 | 1303 | [6 empty] | Shaft 3 | 2.6309
C (kN) | 3.35 | 3.35 | 3.75 | 3.6 | 3.25 | 3.55 | 3.3 | 3.8 | 4.9
Bore | 30 | 20 | 17 | 30 | 25 | 17 | 20 | 17 | 17 | [6 empty] | All of the safety factors are in range.
Bearing 2 | Creq = | 4.0373 | kN
Lowest BBN | L07 | 206 | 304 | L07 | 206 | 304 | 1005 | 1203 | 1303
C (kN) | 4.2 | 5.4 | 5.3 | 4.75 | 6 | 5.8 | 3.7 | 3.8 | 4.9
Bore | 35 | 30 | 20 | 35 | 30 | 20 | 25 | 17 | 17 | Determine the shaft life for each shaft
Bearing 3 | Creq = | 3.115 | kN
Lowest BBN | L06 | 204 | 303 | L05 | 204 | 302 | 1004 | 1203 | 1303
C (kN) | 3.35 | 3.35 | 3.75 | 2.65 | 3.05 | 2.85 | 3.3 | 3.8 | 4.9
Bore | 30 | 20 | 17 | 25 | 20 | 15 | 20 | 17 | 17
Bearing 4 | Creq = | 15.9519 | kN | [9 empty] | SN = Maximum Stress in shaft
Lowest BBN | L18 | 213 | 311 | L16 | 212 | 309 | 1016 | 1211 | 1308 | [5 empty] | Calculation Parameters
C (kN) | 17.2 | 16 | 18 | 16.6 | 16.4 | 16.4 | 17.3 | 14.9 | 16.5 | [6 empty] | SN (ksi) | Sn (ksi) | Sf (ksi)
Bore | 90 | 65 | 55 | 80 | 60 | 45 | 80 | 55 | 40 | [5 empty] | Shaft 1 | 19.2149 | 42.1428 | 159.3
Bearing 5 | Creq = | 7.332 | kN | [11 empty] | Shaft 2 | 19.6245 | 28.1892 | 159.3
Lowest BBN | L11 | 207 | 306 | L10 | 207 | 305 | 1008 | 1206 | 1305 | [5 empty] | Shaft 3 | 16.0181 | 42.1428 | 159.3
C (kN) | 8.2 | 8.5 | 8.8 | 6.6 | 8.2 | 7.2 | 7.2 | 8.3 | 8.5
Bore | 55 | 35 | 30 | 50 | 35 | 25 | 40 | 30 | 25 | [5 empty] | Shaft Life
Bearing 6 | Creq = | 6.486 | kN | [12 empty] | N (cycles) | Shaft rpm | Shaft Life (hrs)
Lowest BBN | L09 | 207 | 305 | L09 | 206 | 304 | 1008 | 1206 | 1304 | [5 empty] | Shaft 1 | 59141931.6238 | 1600 | 1577118176.6345
C (kN) | 5.8 | 8.5 | 5.9 | 6.3 | 6 | 5.8 | 7.2 | 8.3 | 6.2 | [5 empty] | Shaft 2 | 4239835.5176 | 360 | 25439013.1054
Bore | 45 | 35 | 25 | 45 | 30 | 20 | 40 | 30 | 20 | [5 empty] | Shaft 3 | 152205914.9207 | 81 | 205477985.143
Selections were made to minimize shaft size, to attempt to reduce the number of stepped shafts, and to use as many of the same bearing type as possible. This was done to reduce cost and design complexity. By this design, Shaft 1 has a bore of 20 mm, Shaft 3 has a bore of 35 mm, and Shaft 2 has a stepped shaft, with one bore of 30 mm and the other of 40 mm.